## Sheet1
What other measurements could be important?
| Fuel | Density (kg/L) | Specific Energy (MJ/kg) | Storage Requirements | MFG Difficulty | Cost per MJ (USD) | Volume Required for 737-800 Energy Capacity (m^3) | CO₂ per Liter (kg/L) | CO₂ Emissions per MJ (kg/MJ) | NO2 Emission per Liter (kg/L) | NO2 Emission per MJ (kg/MJ) | Notes
| Jet-A | 0.779 | 42.8 | - Flammable, anti-static | Easy | 0.028949 | 26.0197 | 2.5757 | 0.077252 | 0.01 | 0.00022 | - Kerosene based - Current standard for commerical airliners - Well-established production and delivery infrastructure - Above desired pollution levels
Some fuel suggestions | Lithium-Ion Batteries | - | 175 | required Controlled environment and Damage protection | moderate | 41.66 | - | - | - | - | - | Current battery technology is not very useful according to aviation perspective
| SAF Biofuel | 0.825 | 34 | Flammable, anti-static | Easy | 0.178 | 30.927 | 2.2 | 0.05 | 0 | 0
| Liquid Hydrogen | 0.095 | 131 | Crayogenic storage required | Complex | 0.08 | 69.7 | 0.16 | 0.0011 | 0 | 0 | A gaseous fuel that can be liquefied and used in aircraft. It has a very high specific energy and very low CO2 emissions. However, liquid hydrogen is expensive and its infrastructure is not yet well-developed.
What other fuels should we consider? | Catalytic Hydrothermolysis Jet Fuel | 0.8 | 41.25 | Flammable, anti-static,Temp controlled environment | Medium | 0.0339 | 21.17 | 2.4 | 0.055 | 0.012 | 0.00026 | A synthetic fuel that is produced from biomass. It has a high specific energy and low CO2 emissions. However, CHJ is more difficult to produce than ATJ and its availability is limited.
| Biomass-to-Liquid Fuels | 0.79 | 42.5 | Flammable, anti-static,Temp controlled environment | Medium | 0.032 | 20.41 | 2.3 | 0.053 | 0.011 | 0.00025 | A synthetic fuel that is produced from biomass. It has a high specific energy and low CO2 emissions. However, BTL is more difficult to produce than ATJ or CHJ and its availability is limited
| Fischer-Tropsch Synthetic Fuels | 0.79 | 42.5 | Flammable, anti-static,Temp controlled environment | High | 0.032 | 20.415 | 2.3 | 0.054 | 0.011 | 0.00023 | A synthetic fuel that can be produced from a variety of feedstocks. It has a high specific energy and low CO2 emissions. However, it is more difficult to produce than HEFA and its availability is limited.
How to Calculate Cost per MJ
1) 1 gallon of Jet-A = 6.5 lbf = 2.95 kg
2) 1 gallon of Jet-A = $2.73
3) Jet-A = $2.73 / (6.5 lbf / 2.95 kg) = $1.24/kg
4) Jet-A = ($1.24/kg) / 42.8 MJ = $0.029/MJ
Energy Required for Narrow-Body Aircraft
The current Boeing 737-800 has a fuel capacity of 6,875 gallons of Jet-A fuel. This equates to approximately 867,529 MJ of energy and takes approximately 26 cubic meters of storage space.
Calculation of Emissions (CO₂)
Mass Emissions = Mass fuel consumed * Emissions Factor.
A typical 737-800 narrow-body aircraft burns approximately 850 gal/hr of Jet-A with an emissions factor of around 3.1. If we assume a 3 hr flight:
1) 850 gal/hr * 3 hr = 2,550 gal
2) 2,550 gal * 6.5 lb/gal = 16,575 lbf = 7,518 kg
3) 7,518 kg * 3.10 = 23,305 kg CO₂ emissions
See: https://www.epa.gov/sites/default/files/2015-07/documents/emission-factors_2014.pdf